## AB08 White UK
25881-01 | Pages : [1]
Parameter | Value
Brand Name | AB08 UK Wh
Standby Power Consumption | <0.5watts
Air Speed at hands | 430mph
Construction | Polycarbonate casing. Antimicrobial additive in paint. ABS/PBT Plastic backplate. Anti-tamper M4 Pin-Hex.
Water Ingress rating | IP24
Energy consumption per dry
Motor
Colour
Air Filtration Efficiency | 99.9%
Drying Time | 10 Seconds
Antibacterial HEPA H12 Filtration
Pre-filter Life
Water Filter Life
Airspeed at blade aperture
Motor Life
Airflow | up to 30 litres/sec
Machine Power Rating | 1600watts
Machine Input Voltage | 220-253 volts
Colour | White
Motor Speed | 90 kRpm
Frequency
Duty Flush
Motor Switching Rate
Sound Level | 86 dBa
Machine Length | 394 mm
Operation Lock Out Period
Machine Width | 234 mm
Water Flow Rate
Tap Dimensions
Machine Depth | 100 mm
Water Flow Rate
Tap Aerator
Motorbucket Dimensions
Packaged Weight | 4.0 kg
Operating Airflow
Tap Power Supply
Unboxed Weight | 2.8 kg
Water Temperature Control
Box Length | 145 mm
Box Width | 274 mm
Serial Number Prefix | EB4-UK
Water Pressure Required
Materials
Box Depth | 455 mm
Filter
RIPH (royal Institute of public health)
British Skin Foundation
Additional Features | Dyson digital motor - Brushless DC motor. NSF accredited. Carbon trust accredited. 60% smaller. The most hygienic hand dryer. Costs less to run. Touch-free operation. Small carbon footprint. Slim profile. Improved acoustics. Quick to clean. 5 year guarantee (5 year parts, 1 year labour).
Total Energy Cost Per Year (average)
Installation Height
SKU Number | 25881-01
Serial Number Prefix 2
Unit weight
EAN Code | 5025155015711
Notes | Launching in UK/IE.
Launch TSB
Launch Month

## AB08 Satin Nickel UK
25882-01 |  | Pages : [1]
Parameter | Value
Brand Name | AB08 UK SNk
Standby Power Consumption | <0.5watts
Air Speed at hands | 430mph
Construction | Polycarbonate casing. Antimicrobial additive in paint. ABS/PBT Plastic backplate. Anti-tamper M4 Pin-Hex.
Water Ingress rating | IP24
Energy consumption per dry
Motor
Colour
Air Filtration Efficiency | 99.9%
Drying Time | 10 Seconds
Antibacterial HEPA H12 Filtration
Pre-filter Life
Water Filter Life
Airspeed at blade aperture
Motor Life
Airflow | up to 30 litres/sec
Machine Power Rating | 1600watts
Machine Input Voltage | 220-253 volts
Colour | Sprayed nickel
Motor Speed | 90 kRpm
Frequency
Duty Flush
Motor Switching Rate
Sound Level | 86 dBa
Machine Length | 394 mm
Operation Lock Out Period
Machine Width | 234 mm
Water Flow Rate
Tap Dimensions
Machine Depth | 100 mm
Water Flow Rate
Tap Aerator
Motorbucket Dimensions
Packaged Weight | 4.0 kg
Operating Airflow
Tap Power Supply
Unboxed Weight | 2.8 kg
Water Temperature Control
Box Length | 145 mm
Box Width | 274 mm
Serial Number Prefix | EB5-UK
Water Pressure Required
Materials
Box Depth | 455 mm
Filter
RIPH (royal Institute of public health)
British Skin Foundation
Additional Features | Dyson digital motor - Brushless DC motor. NSF accredited. Carbon trust accredited. 60% smaller. The most hygienic hand dryer. Costs less to run. Touch-free operation. Small carbon footprint. Slim profile. Improved acoustics. Quick to clean. 5 year guarantee (5 year parts, 1 year labour).
Total Energy Cost Per Year (average)
Installation Height
SKU Number | 25882-01
Serial Number Prefix 2
Unit weight
EAN Code | 5025155015728
Notes | Launching in UK/IE.
Launch TSB
Launch Month

## AB12 Low Voltage White ABS JP
301828-01 |  | Pages : [1]
Parameter | Value
Air Speed at hands | mph
Water Ingress rating | IP24
Motor | Dyson digital motor V4 -Brushless DC Motor
Standby Power Consumption | <0.5watts
Construction | Polycarbonate casing. Antimicrobial additive in paint. Sprayed nickel moulded plastic. ABS/PBT Plastic backplate. Anti-tamper M4 Pin-Hex.
Brand Name | AB12 Low Voltage ABS Wh JP
Energy consumption per dry
Colour | White moulded plastic
Air Filtration Efficiency | 99.9%
Drying Time | 12Seconds
Antibacterial HEPA H12 Filtration
Pre-filter Life
Water Filter Life
Airspeed at blade aperture | 420mph
Motor Life
Airflow | up to 30 litres/sec
Machine Power Rating | 1400watts
Machine Input Voltage | 100-110 volts
Motor Speed | 92kRpm
Frequency | 50 Hz
Duty Flush
Colour | White moulded plastic
Motor Switching Rate | 6,100 per second
Sound Level | 84 dBa
Machine Length | 394 mm
Operation Lock Out Period | 30 seconds
Water Flow Rate
Machine Width | 234 mm
Machine Depth | 100 mm
Water Flow Rate
Tap Dimensions
Tap Aerator
Motorbucket Dimensions
Packaged Weight | 4.7 kg
Operating Airflow | Up to 30 l/s
Tap Power Supply
Unboxed Weight | 2.8 kg
Box Length | 145 mm
Water Temperature Control
Water Pressure Required
Box Width | 274 mm
Serial Number Prefix | FS9-XE
Box Depth | 455 mm
Materials
British Skin Foundation
Filter
RIPH (royal Institute of public health)
Additional Features | 60% smaller. 12 second dry time. The most hygienic hand dryer. Costs less to run. Touch free operation. Small carbon footprint. Dries each hand seperately. Slim profile - just 4 inches deep. Improved accoustics. Antimicrobial coating. Quick to clean. 5 year guarantee. NSF/Carbon Trust accreditation gained
Total Energy Cost Per Year (average)
Installation Height
SKU Number | 301828-01
Serial Number Prefix 2
Unit weight | 2.8 kg
Notes | Launching in Japan
EAN Code | 885609001470
Launch TSB | HD198A
Launch Month | 2014-03-01

## AB12 White EU
25772-01 | Pages : [1]
Parameter | Value
Brand Name | AB12 EU Wh
Standby Power Consumption | <0.5watts
Air Speed at hands | 430mph
Construction | Polycarbonate casing. Antimicrobial additive in paint. ABS/PBT Plastic backplate. Anti-tamper M4 Pin-Hex.
Water Ingress rating | IP24
Energy consumption per dry
Motor
Colour
Air Filtration Efficiency | 99.9%
Drying Time | 10 Seconds
Antibacterial HEPA H12 Filtration
Pre-filter Life
Water Filter Life
Airspeed at blade aperture
Motor Life
Airflow | up to 30 litres/sec
Machine Power Rating | 1600watts
Machine Input Voltage | 220-253 volts
Colour | White
Motor Speed | 90 kRpm
Frequency
Duty Flush
Motor Switching Rate
Sound Level | 86 dBa
Machine Length | 394 mm
Operation Lock Out Period
Machine Width | 234 mm
Water Flow Rate
Tap Dimensions
Machine Depth | 100 mm
Water Flow Rate
Tap Aerator
Motorbucket Dimensions
Packaged Weight | 4.0 kg
Operating Airflow
Tap Power Supply
Unboxed Weight | 2.8 kg
Water Temperature Control
Box Length | 145 mm
Box Width | 274 mm
Serial Number Prefix | AR4-EU
Water Pressure Required
Materials
Box Depth | 455 mm
Filter
RIPH (royal Institute of public health)
British Skin Foundation
Additional Features | Dyson digital motor - Brushless DC motor. NSF accredited. Carbon trust accredited. 60% smaller. The most hygienic hand dryer. Costs less to run. Touch-free operation. Small carbon footprint. Slim profile. Improved acoustics. Quick to clean. 5 year guarantee (5 year parts, 1 year labour).
Total Energy Cost Per Year (average)
Installation Height
SKU Number | 25772-01
Serial Number Prefix 2
Unit weight
EAN Code | 5025155015599
Notes | Launching in Europe.
Launch TSB
Launch Month